## Sheet1
Part | Description | Vendor | Vendor PN | Price | Quantity | Ext. Price | Comments
IC1, IC2, IC3, IC4 | Differential PGA | Digikey | MAX9939AUB+-ND | 1.68 | 4 | 6.72
IC5, IC6, IC7, IC8 | 500ksps 16-bit ADC | Digikey | 296-19764-ND | 13.07 | 4 | 52.28
IC9, IC10 | 3.3v LDO Regulator | Digikey | 296-27937-1-ND | 0.51 | 2 | 1.02
J1, J2, J3, J4 | SMB Jack 50 ohm straight | Digikey | J614-ND | 2.06 | 4 | 8.24 | Mating plug: J466-ND
JP1, JP2 | 40pos 2row 0.1" header, male | Digikey | S2012EC-20-ND | 0.71 | 2 | 1.42
TP1, TP2, TP3, TP4, TP5, TP6, TP7, TP8, TP9 | 0.04" loop test point | Digikey | 5001K-ND | 0.34 | 9 | 3.06
R1, R2, R3, R4, R5, R6, R7, R8 | 20ohm 0603-SMD 1% resistor | Digikey | RMCF0603FT20R0CT-ND | 0.04 | 8 | 0.32
C1, C3, C4, C6, C7, C9, C10, C12 | 10uF 0603-SMD 10% capacitor | Digikey | 1276-1192-1-ND | 0.48 | 8 | 3.84
C2, C5, C8, C11 | 470pF 0603-SMD 5% capacitor | Digikey | 490-6363-1-ND | 0.1 | 4 | 0.4
C15, C17, C19, C21 | 0.1uF 0603-SMD 5% capacitor | Digikey | 1276-1929-1-ND | 0.12 | 4 | 0.48
C13, C14, C16, C18, C20, C22, C23, C24 | 1uF 0603-SMD 10% capacitor | Digikey | 490-3897-1-ND | 0.1 | 8 | 0.8
[5 empty] | Total | 78.58